## Vial info
N2Oraw | CO2raw | CH4raw | SampleName | Site | LUtype | Chamber | TimePt | TimePtSq | SampleDate | N2Oc | CO2c | CH4c | N2Oppm | CO2ppm | CH4ppm | ngN_cm3 | ngC_cm3_CO2

## Chamber Flux Calcs
Site | LUtype | Chamber | Date | GasType | LinearR2 | LinearFlux | QuadR2 | QuadSlope | Quad2der | QuadFlux

## Site Summary
Site | LUtype | Date | GasType | StatType | LinearR2 | LinearFlux | QuadR2 | Quad2der | QuadFlux | ReportFlux | ReportR2

## Stds Info
| N2O | CO2 | Std conc. | N2O | CO2 |  | 20 | = air temp, degrees C
Std1 | 0.301 | 600 | Mix | 0.301 | 600 |  |  | Standard concentrations for trace gases in ppm.
Std2 | 1.57 | 1000 |  | 1.57 | 1000 |  |  | Change standard concentrations in this table only
Std3 | 3 | 3000 |  | 3 | 3000 |  |  | if needed, not in the spreadsheet.
|  |  | N2O | [6 empty] | aggregate | high | aggregate | low
airtemp | 20 |  | Stand 1 | Area | ppm |  | Stand 2 | Area | ppm | ppm | area | ppm | area | ref ACs
|  |  | Mix 1 | 15.2059 | 0.301 |  | Mix 1 | 15.2059 | 0.301 | 0.301 | 15.2059 | 0.301 | 15.2059
|  |  | Mix 2 | 84.7365 | 1.57 |  | Mix 2 | 84.7365 | 1.57 | 1.57 | 84.7365 | 1.57 | 84.7365 | 84.7365
|  |  | 3 N2O | 140.5202 | 3 |  | 3 N2O | 140.5202 | 3 | 3 | 140.5202 | 0.301 | 15.2059
|  |  | High level N2O calibration | [6 empty] | 0.301 | 15.2059 | 1.57 | 84.7365
|  |  | Slope |  | 0.021405 |  | Slope |  | 0.021405 | 1.57 | 84.7365
|  |  | Pearson's r squared |  | 0.99049 |  | Pearson's r squared |  | 0.99049 | 3 | 140.5202
|  |  | Intercept |  | -0.092033 |  | Intercept |  | -0.092033
[7 empty] | Aggregate slope |  | 0.021405
[7 empty] | Aggregate intercept |  | -0.092033
[7 empty] | Aggregate r2 |  | 0.99049
Low level N2O calibration
|  |  | Slope |  | 0.018251 |  | Slope |  | 0.018251
|  |  | Pearson's r squared |  | 1 |  | Pearson's r squared |  | 1
|  |  | Intercept |  | 0.023479 |  | Intercept |  | 0.023479
[7 empty] | Aggregate slope |  | 0.018251
[7 empty] | Aggregate intercept |  | 0.023479
[7 empty] | Aggregate r2 |  | 1
|  |  | CO2 | [6 empty] | aggregate | high | aggregate | low
|  |  | Stand 1 | Area | ppm |  | Stand 2 | Area | ppm | ppm | area | ppm | area | ref ACs
|  |  | mix1 | 61.4871 | 600 |  | mix | 61.4871 | 600 | 600 | 61.4871 | 600 | 61.4871
|  |  | mix2 | 0 | 0 |  | mix2 | 0 | 0 | 0 | 0 | 0 | 0 | 61.4871
|  |  | 3KCO2 | 259.8818 | 3000 |  | 3KCO2 | 259.8818 | 3000 | 3000 | 259.8818 | 600 | 61.4871
|  |  | High level CO2 calibration | [6 empty] | 600 | 61.4871 | 0 | 0
|  |  | Slope |  | 11.6795 |  | Slope |  | 11.6795 | 0 | 0
|  |  | Pearson's r squared |  | 0.99854 |  | Pearson's r squared |  | 0.99854 | 3000 | 259.8818
|  |  | Intercept |  | -51.1443 |  | Intercept |  | -51.1443
[7 empty] | Aggregate slope |  | 11.6795
[7 empty] | Aggregate intercept |  | -51.1443
[7 empty] | Aggregate r2 |  | 0.99854
Low level CO2 calibration
|  |  | Slope |  | 9.7581 |  | Slope |  | 9.7581
|  |  | Pearson's r squared |  | 1 |  | Pearson's r squared |  | 1
|  |  | Intercept |  | 0 |  | Intercept |  | 0
[7 empty] | Aggregate slope |  | 9.7581
[7 empty] | Aggregate intercept |  | 0
[7 empty] | Aggregate r2 |  | 1
Volume correction
|  |  | Sample | N2O | CO2
|  |  | Amb1 | 17.5912 | 55.0228
|  |  | Amb2 | 17.8588 | 55.35
|  |  | Amb3 | 17.2584 | 56.2944
|  |  | Amb4 | 17.5822 | 56.1692
|  |  | Mean | 17.5727 | 55.7091
|  |  | Std | 0.24568 | 0.62028
|  |  | Count | 4 | 4
|  |  | Vial volume (cc) |  | 9 | 20 | oC | Area corrections are linked to these cells. Change volume values here if needed.
|  |  | Sample volume (cc) |  | 12 | 12.2047
|  |  | Total volume (cc) |  | 21 | 21.2047
|  |  | Time Zero Samples From the Chambers |  |  |  |  | Trip Standard
|  |  | SM-A-20-T0 | 0.34696 | 363.9881 |  |  | Info | There was no trip standard
|  |  | SM-C-20-T0 | 0.32901 | 449.8093 |  |  | Mix name | Mix 1
|  |  | M3-A-18-T0 | 0.38597 | 450.3112
|  |  | M3-B-18-T0 | 0.37196 | 358.2373 |  |  | Measured |  | Supposed to be
|  |  | M3-C-18-T0 | 0.36594 | 534.9931 |  |  | N2O | CO2 | N2O | CO2
|  |  | M3-D-18-T0 | 0.35987 | 433.1537 |  |  | ppm | ppm | ppm | ppm
|  |  | M3-E-18-T0 | 0.37176 | 461.7619 |  |  | -0.21303 | -400.8759 | 0 | 0
|  |  | M3-A-14-T0 | 0.3423 | 430.1901 |  | plus 1 std | -0.21633 | -405.3393
|  |  | M3-B-14-T0 | 0.31739 | 434.5304 |  | minus 1 std | -0.20972 | -396.4124
|  |  | M3-C-14-T0 | 0.32431 | 448.9379
|  |  | M3-D-14-T0 | 0.36424 | 458.2457
|  |  | M3-E-14-T0 | 0.3658 | 511.2643
|  |  | SM-A-14-T0 | 0.37984 | 559.1357
|  |  | SM-B-14-T0 | 0.4122 | 595.4241
|  |  | SM-C-14-T0 | 0.40835 | 705.9176
|  |  | SM-D-14-T0 | 0.35547 | 421.92
|  |  | SM-E-14-T0 | 0.37531 | 510.0165
|  |  | SD-A-12-T0 | 0.39996 | 573.3059
|  |  | SD-B-12-T0 | 0.39478 | 541.256
|  |  | SD-C-12-T0 | 0.39335 | 528.2048
|  |  |  | 0.36824 | 488.5302
|  |  | CV | 0.073315 | 0.16985
|  |  | upper limit | 0.42223 | 654.484
|  |  | lower limit | 0.31424 | 322.5763
|  |  | no std dev | 2 | 2

## GC Run Names
20131104_AA
20131105_BB
20131105_U
20131106_V
20131106_W
20131107_X
20131107_Y
20131107_Z
20140114_V
20140114_W
20140113_X
20140310_H
20140310_U
20140311_W
20140311_X
20140312_Y
20140313_Z
20140416_J
20140417_K
20140418_M
20140417_N
20140418_P
20140416_V
20140606_Leak0
20140613_Leak1
20140605_Trav