## Sheet1
time points | 4
table 7 a | 2.211 | based on linear, 4 points
table 7 b | 0.9975 | based on linear, 4 points
deployment time dry season | 0.75 |  |  |  | theta | 2.9459 | a*D^-b
deployment time | 1 |  |  |  | theta | 2.211 | a*D^-b
mean co2 | 385.5 |  | got from paper |  | slope factor | 852.3405 | using theta for 1 hr deployment |  | slope factor | 1135.637 | using theta for 0.75 hr deployment
mean ch4 | 1.79 |  | got from paper |  | slope factor | 3.9577 | using theta for 1 hr deployment |  | slope factor | 5.2731 | using theta for 0.75 hr deployment
mean n2o | 323 |  | got from paper |  | slope factor | 714.153 | using theta for 1 hr deployment |  | slope factor | 951.5194 | using theta for 0.75 hr deployment
CV co2 | 0.0014 | precision | got from paper |  | flux detection limit (+/-) | 1.1933 | using theta for 1 hr deployment |  | flux detection limit (+/-) | 1.5899 | using theta for 0.75 hr deployment
CV ch4 | 0.071 | precision | got from paper |  | flux detection limit (+/-) | 0.281 | using theta for 1 hr deployment |  | flux detection limit (+/-) | 0.37439 | using theta for 0.75 hr deployment
CV n2o | 0.044 | precision | got from paper |  | flux detection limit (+/-) | 31.4227 | using theta for 1 hr deployment |  | flux detection limit (+/-) | 41.8669 | using theta for 0.75 hr deployment
unit conversion (orange above is vol/vol units in vol gas per vol headspace per hour)
these are muL m^-2 hr^-1
chamber vol L | 18 |  |  | co2 | det * vol / area | 150.7297 | using theta for 1 hr deployment |  | det * vol / area | 200.8284 | using theta for 0.75 hr deployment
chamber area m2 | 0.1425 |  |  | ch4 | det * vol / area | 35.4942 | using theta for 1 hr deployment |  | det * vol / area | 47.2916 | using theta for 0.75 hr deployment
|  |  |  | n2o | det * vol / area | 3969.1872 | using theta for 1 hr deployment |  | det * vol / area | 5288.4448 | using theta for 0.75 hr deployment
muL to muMol trace gas
air temp | 25
atm pressure | 0.965 |  | got from paper
1 L trace gas * 0.965 Atm / ((0.08206 L Atm Mol-1 oK-1) * (273 + 20)oK) * 1 L/106 L * 106 Mol/Mol = 0.0401 Mol trace gas
0.039462
co2 | 12 | mol to g |  | co2 | ug m^-2 hr^-1 | 71.3772 |  | co2 | ug m^-2 hr^-1 | 95.1012 |  | I don't think I have these units right - ng not ug?
ch4 | 12 | mol to g |  | ch4 | ug m^-2 hr^-1 | 16.8081 |  | ch4 | ug m^-2 hr^-1 | 22.3947 |  | I don't think I have these units right - ng not ug?
n2o | 28 | mol to g |  | n2o | ng m^-2 hr^-1 | 4385.7023 |  | n2o | ng m^-2 hr^-1 | 5843.399
|  |  |  | co2 | ug cm^-2 hr^-1 | 0.0071377 |  | co2 | ug cm^-2 hr^-1 | 0.0095101 |  | I don't think I have these units right - ng not ug?
|  |  |  | ch4 | ug cm^-2 hr^-1 | 0.0016808 |  | ch4 | ug cm^-2 hr^-1 | 0.0022395 |  | I don't think I have these units right - ng not ug?
|  |  |  | n2o | ng cm^-2 hr^-1 | 0.43857 |  | n2o | ng cm^-2 hr^-1 | 0.58434
|  |  |  | 16.8 | ug/m2/hr
|  |  |  | 0.00168 | ug/cm2/hr