## Input and results
Example calculations for determining Flux detection limit (Parkin et al., 2012)
Default input values used below follow the example described in the Supplement
Enter data in highlighted cells using units indicated:-> |  | units
number of sampling points (n) | 4 | (enter either 3 or 4)*
deployment period | 1 | h
chamber volume | 18 | L
chamber area | 0.1425 | m^2
air temp | 25 | deg C
atm pressure | 0.965 | atm
mean ambient concentration
N2O | 323 | nL/L or ppb
CO2 | 385.5 | uL/L or ppm
CH4 | 1.79 | uL/L or ppm
Analytical Precision (CV**)
N2O | 4.4 | %
CO2 | 0.14 | %
CH4 | 7.1 | %
*HMR is only calculated for n = 4
** CV is determined by analyzing several (20 to 30 is recommended) ambient samples or standards having near-ambient concentration and then calculating CV from std dev/mean x 100
RESULTS
N2O | LR | Quad | rQuad | H/M | rH/M | HMR* | units
positive flux dl | 4.3835 | 15.1014 | 17.534 | 12.0105 | 18.3012 | 26.1701 | ug N/m2/h
negative flux dl | -4.3835 | -15.1014 | -17.534 | -12.0105 | -18.3012 | -26.1701 | ug N/m2/h
CO2
positive flux dl | 71.3413 | 245.7742 | 285.3652 | 195.4707 | 297.8524 | 425.9182 | ug CO2-C/m2/h
negative flux dl | -71.3413 | -245.7742 | -285.3652 | -195.4707 | -297.8524 | -425.9182 | ug CO2-C/m2/h
CH4
positive flux dl | 16.7996 | 57.8756 | 67.1986 | 46.03 | 70.1391 | 100.2964 | ug CH4-C/m2/h
negative flux dl | -16.7996 | -57.8756 | -67.1986 | -46.03 | -70.1391 | -100.2964 | ug CH4-C/m2/h

## N2O calcs
number of sampling points (n) | 4 | [6 empty] | Table 7 | LR | Quad | rQuad | H/M | rH/M | HMR*
deployment period | 1 | [7 empty] | a | a | a | a | a | a
chamber volume | 18 | [6 empty] | 3 points | 2.314 | 10.06 | 7.095 | 9.29 | 8.369 | error
chamber area | 0.1425 | [6 empty] | 4 points | 2.211 | 7.617 | 8.844 | 6.058 | 9.231 | 13.2
air temp | 25 | [7 empty] | b | b | b | b | b | b
atm pressure | 0.965 | [6 empty] | 3 points | 1.005 | 0.9904 | 0.9944 | 1.002 | 1.001 | error
mean ambient N2O concentration | 323 | [6 empty] | 4 points | 0.9975 | 1.004 | 0.9966 | 1.035 | 0.982 | 0.9973
CV** | 4.4
| LR | Quad | rQuad | H/M | rH/M | HMR* | units
a (Value from Table 7) | 2.211 | 7.617 | 8.844 | 6.058 | 9.231 | 13.2 | /h^2/CV
b (Value from Table 7) | 0.9975 | 1.004 | 0.9966 | 1.035 | 0.982 | 0.9973 | -----
scaled slope factor (theta) | 2.211 | 7.617 | 8.844 | 6.058 | 9.231 | 13.2 | /h/CV
slope factor | 714.153 | 2460.291 | 2856.612 | 1956.734 | 2981.613 | 4263.6 | nL/L/h/CV
positive flux dl | 31.4227 | 108.2528 | 125.6909 | 86.0963 | 131.191 | 187.5984 | nL/L/h
positive flux dl | 3969.1872 | 13674.0384 | 15876.7488 | 10875.3216 | 16571.4912 | 23696.64 | nL/m2/h
positive flux dl | 156.5534 | 539.334 | 626.2137 | 428.9465 | 653.6159 | 934.6473 | nmol/m2/h
RESULTS
| LR | Quad | rQuad | H/M | rH/M | HMR* | units
positive flux dl | 4.3835 | 15.1014 | 17.534 | 12.0105 | 18.3012 | 26.1701 | ug N/m2/h
negative flux dl | -4.3835 | -15.1014 | -17.534 | -12.0105 | -18.3012 | -26.1701 | ug N/m2/h

## CO2 calcs
number of sampling points (n) | 4 | [6 empty] | Table 7 | LR | Quad | rQuad | H/M | rH/M | HMR*
deployment period | 1 | [7 empty] | a | a | a | a | a | a
chamber volume | 18 | [6 empty] | 3 points | 2.314 | 10.06 | 7.095 | 9.29 | 8.369 | error
chamber area | 0.1425 | [6 empty] | 4 points | 2.211 | 7.617 | 8.844 | 6.058 | 9.231 | 13.2
air temp | 25 | [7 empty] | b | b | b | b | b | b
atm pressure | 0.965 | [6 empty] | 3 points | 1.005 | 0.9904 | 0.9944 | 1.002 | 1.001 | error
mean ambient CO2 concentration | 385.5 | [6 empty] | 4 points | 0.9975 | 1.004 | 0.9966 | 1.035 | 0.982 | 0.9973
CV** | 0.14
| LR | Quad | rQuad | H/M | rH/M | HMR* | units
a (Value from Table 7) | 2.211 | 7.617 | 8.844 | 6.058 | 9.231 | 13.2 | /h^2/CV
b (Value from Table 7) | 0.9975 | 1.004 | 0.9966 | 1.035 | 0.982 | 0.9973 | -----
scaled slope factor (theta) | 2.211 | 7.617 | 8.844 | 6.058 | 9.231 | 13.2 | /h/CV
slope factor | 852.3405 | 2936.3535 | 3409.362 | 2335.359 | 3558.5505 | 5088.6 | uL/L/h/CV
positive flux dl | 1.1933 | 4.1109 | 4.7731 | 3.2695 | 4.982 | 7.124 | uL/L/h
positive flux dl | 150.7297 | 519.2709 | 602.9188 | 412.9898 | 629.3016 | 899.8787 | uL/m2/h
positive flux dl | 5.9451 | 20.4812 | 23.7804 | 16.2892 | 24.821 | 35.4932 | umol/m2/h
RESULTS
| LR | Quad | rQuad | H/M | rH/M | HMR* | units
positive flux dl | 71.3413 | 245.7742 | 285.3652 | 195.4707 | 297.8524 | 425.9182 | ug CO2-C/m2/h
negative flux dl | -71.3413 | -245.7742 | -285.3652 | -195.4707 | -297.8524 | -425.9182 | ug CO2-C/m2/h

## CH4 calcs
number of sampling points (n) | 4 | [6 empty] | Table 7 | LR | Quad | rQuad | H/M | rH/M | HMR*
deployment period | 1 | [7 empty] | a | a | a | a | a | a
chamber volume | 18 | [6 empty] | 3 points | 2.314 | 10.06 | 7.095 | 9.29 | 8.369 | error
chamber area | 0.1425 | [6 empty] | 4 points | 2.211 | 7.617 | 8.844 | 6.058 | 9.231 | 13.2
air temp | 25 | [7 empty] | b | b | b | b | b | b
atm pressure | 0.965 | [6 empty] | 3 points | 1.005 | 0.9904 | 0.9944 | 1.002 | 1.001 | error
mean ambient CH4 concentration | 1.79 | [6 empty] | 4 points | 0.9975 | 1.004 | 0.9966 | 1.035 | 0.982 | 0.9973
CV** | 7.1
| LR | Quad | rQuad | H/M | rH/M | HMR* | units
a (Value from Table 7) | 2.211 | 7.617 | 8.844 | 6.058 | 9.231 | 13.2 | /h^2/CV
b (Value from Table 7) | 0.9975 | 1.004 | 0.9966 | 1.035 | 0.982 | 0.9973 | -----
scaled slope factor (theta) | 2.211 | 7.617 | 8.844 | 6.058 | 9.231 | 13.2 | /h/CV
slope factor | 3.9577 | 13.6344 | 15.8308 | 10.8438 | 16.5235 | 23.628 | uL/L/h/CV
positive flux dl | 0.281 | 0.96804 | 1.124 | 0.76991 | 1.1732 | 1.6776 | uL/L/h
positive flux dl | 35.4942 | 122.2793 | 141.9769 | 97.2519 | 148.1896 | 211.9059 | uL/m2/h
positive flux dl | 1.4 | 4.823 | 5.5999 | 3.8358 | 5.8449 | 8.358 | umol/m2/h
RESULTS
| LR | Quad | rQuad | H/M | rH/M | HMR* | units
positive flux dl | 16.7996 | 57.8756 | 67.1986 | 46.03 | 70.1391 | 100.2964 | ug CH4-C/m2/h
negative flux dl | -16.7996 | -57.8756 | -67.1986 | -46.03 | -70.1391 | -100.2964 | ug CH4-C/m2/h